## Axes
Servo rotation axes - ARM_ASSEMBLY, all joints at 0 deg (arm straight up)
Fusion frame: Y = up, units mm. Blue = CAD value, green = measured on the real arm, black = formula. Point = centre of the horn hub on the axis.
Joint | Name | Servo | Mounted in | Rotates around | Axis dir | X (mm) | Y (mm) | Z (mm) | Note
J1 | Base | MG996R | base_link | Vertical | Y | 0 | 11.27 | 18.18 | Line x=0, z=18.18
J2 | Shoulder | MG996R | base_link_upper | Horizontal | Z | -23.15 | 59.72 | 21.08 | Z irrelevant (axis runs along Z)
J3 | Elbow | MG996R | arm_link_1 | Horizontal | Z | -23.14 | 172.84 | 14.18 | Z irrelevant
J4 | Wrist roll | SG92R | arm_link_2 | Along the arm | Y | -23.14 | 269.09 | 33.43 | Y irrelevant (axis runs along Y). CAD joint name: Wrist Roll
J5 | Wrist pitch | SG92R | arm_link_3 | Horizontal | Z | -23.14 | 299.24 | 19.08 | Z irrelevant. CAD joint name: Wrist Pitch
J6 | Gripper | SG92R | gripper_base | Opens/closes jaws | X | -13.05 | 324.32 | 43.65 | Not part of IK chain
Reference points
Item | [6 empty] | Y (mm) |  | Note
Table surface | [6 empty] | -34.5 |  | Floor/table = base_plate bottom (4 mm plate under base_link, ARM_ASSEMBLY v24)
Left jaw tip | [6 empty] | 409.12 |  | Lopsided CAD pose (left jaw 27.5 deg, right 35 deg). Reference only - use row 36
Right jaw tip | [6 empty] | 407.12 |  | Same - reference only
Gripper geometry (CAD, from gear and jaw pivot holes)
Item | [5 empty] | X (mm) | Y (mm) | Z (mm) | Note
Gear pivot left (servo gear) | [5 empty] | -7.14 | 324.32 | 43.65 | Gripper Gear Left joint, axis X
Gear pivot right (idler gear) | [5 empty] | -13.64 | 324.32 | 15.89 | Gripper Gear Right joint, axis X
Gear arm: gear pivot -> jaw pivot | [6 empty] | 31.1 |  | Both gears 31.10 (radius, mm)
Jaw tip above jaw pivot | [6 empty] | 57.27 |  | Jaw parts are identical; jaws stay parallel (4-bar)
Pinch point above jaw pivot | [6 empty] | 52.24 |  | Closest point between jaws, about 5 mm below tip
Pinch inset, both jaws total | [7 empty] | 33.26 | Pinch points sit 17.10 + 16.16 inboard of jaw pivots
Jaw thickness span (X) | [5 empty] | -16.64 |  |  | to -3.64; centre = -10.14
Jaw mirror-plane correction | [7 empty] | -0.27 | Jaw part offset vs gear midplane (centroid check)
Object held in the gripper (straight-up pose)
Item | [5 empty] | X (mm) | Y (mm) | Z (mm) | Note
Object size (real) | [5 empty] | 25 | 15 | 25 | 25 x 25 x 15 block. H = height along the tool (15). Jaws squeeze a 25 side
Width squeezed by jaws | [5 empty] | 25 |  |  | mm between the jaws
Jaw tip -> object near face | [6 empty] | 3.5 |  | Measured: object sits 3.5 mm behind the jaw tips, toward J5
Jaw opening angle (deg) | [5 empty] | 29.3638 |  |  | Gear angle from straight up when holding this width (both jaws even)
Jaw tip Y at this width | [6 empty] | 408.6944 |  | Tip height when jaws close on the object
OBJECT CENTRE (tool point) | [5 empty] | -10.14 | 397.6944 | 29.5 | Use this point for FK/IK. Not the J5 point.

## IK Lengths
Link lengths for inverse kinematics (formulas from the Axes sheet)
From -> to | Value (mm) | Meaning | Formula basis
Floor -> J2 (shoulder height) | 94.22 | Shoulder axis above floor, incl. base_plate | J2.Y - table.Y
J1 -> J2 forward offset | 23.15 | Shoulder pivot sits off the base axis in the reach direction (-X) | ¦J2.X - J1.X¦
J1 -> arm sideways offset | 15.25 | Whole arm runs to the side of the base axis | ¦J4.Z - J1.Z¦
J2 -> J3 (upper arm) | 113.12 | Upper arm | J3.Y - J2.Y
J3 -> J5 (forearm) | 126.4 | Forearm; J4 roll axis lies on this line | J5.Y - J3.Y
J5 -> jaw tip (holding object) | 109.4544 | Tip at 25 mm jaw opening | tip.Y - J5.Y
J5 -> object centre, along arm (tool length) | 98.4544 | Tool length in IK | obj.Y - J5.Y
Jaw tip -> object near face | 3.5 | Edit on Axes!H33 | measured
Object centre offsets (3D, straight-up pose)
From -> to | Value (mm) | Meaning | Formula basis
J5 -> object, across arm (X) | 13 | Object sits forward of the arm line | obj.X - J5.X
J4 roll axis -> object (X) | 13 | Roll swings the object around | obj.X - J4.X
J4 roll axis -> object (Z) | -3.93 |  | obj.Z - J4.Z
Roll swing radius | 13.581 | Object circle radius when J4 turns | sqrt(dX^2+dZ^2)
J1 base axis -> object (Z) | 11.32 | Sideways offset of the object | obj.Z - J1.Z
Base angle with sideways offset
theta1 = atan2(y, x) - asin(d / r), d = sideways offset (B6 for wrist centre), r = horizontal distance from base axis to target
Axes J2, J3, J5 are parallel (Z). J4 roll axis (Y) lies on the forearm line. Roll (J4) comes before pitch (J5).

## Real Arm Check
Check CAD against the printed arm (arm straight up, measure screw centre to screw centre)
Fill the yellow column. Flag shows CHECK when the difference is over the tolerance.
Tolerance (mm) | 2
Measurement | CAD (mm) | Real (mm) | Diff (mm) | Flag
Floor -> J2 Shoulder (floor + stand + J2) | 94.22 | 94 | -0.22 | OK
J2 Shoulder → J3 Elbow screw center | 113.12 | 114 | 0.88 | OK
J3 Elbow → J5 Wrist pitch screw center | 126.4 | 127 | 0.6 | OK
J5 Wrist pitch -> jaw tip (holding 25 mm) | 109.4544 | 107 | -2.4544 | CHECK
Jaw tip height depends on jaw opening: wider open = lower tip. Measure J5 -> tip with the 25 mm object held.

## Method & Notes
How it was measured
1. All 13 revolute joints in ARM_ASSEMBLY set to 0 deg (as-built pose, arm straight up). Pose not saved.
2. For each servo, the horn hub cylinder was found (MG996R round horn hub dia 9.0; SG92R two-arm horn hub dia 6.9). Its centre line = the servo rotation axis.
3. Distances measured between those axis lines in the Fusion frame (Y up, floor at Y = -34.5 with base_plate).
Things to check
- PWM table in the guide says J4 = wrist pitch (PD13), J5 = rotation (PD14). In CAD the servo in arm_link_2 (first in the chain) is the ROLL. Swap labels in firmware or wire to match.
- The 15.3 mm sideways offset changes the base angle: theta1 = atan2(y,x) - asin(d/r).
- CAD lengths are within about 1 mm of the print. Larger real-world errors come from servo zero offsets (calibration table) and arm sag / gear backlash.
Object centre (Oct 26)
- X: middle of the jaw thickness (both jaws span X -16.64..-3.64).
- Z: mirror plane of the jaws = midpoint of the two gear pivots (43.65, 15.89) with -0.27 jaw correction.
- Y: jaw tip height at 25 mm opening (from gear arm 31.10 and jaw tip 57.27) minus 3.5 mm (measured) minus half of 15 mm.
- The CAD gripper pose is lopsided (gear joints both 20 deg, jaws end up at 27.5 and 35 deg). Jaw-tip Y 409.12/407.12 and old Y 404.62 come from that pose, so they are not used.
- The object is 13.0 mm off the J4 roll axis in X and -3.9 mm in Z. FK must carry this 3D offset; a single tool length is not enough.

## FK
Forward kinematics data: J1 -> J2 -> J3 -> J4 roll -> J5 pitch -> object centre
Frame = Fusion CAD frame (Y up, mm). Zero pose = straight up. Positive angle = right-hand rule about the axis direction listed.
Joint | Axis dir | Point X | Point Y | Point Z | Source | Note
J1 base | +Y | 0 |  | 18.18 | CAD | Y of point unused
J2 shoulder | +Z | -23.15 | 59.72 |  | CAD | Z unused
J3 elbow | +Z | -23.14 | 172.84 |  | CAD | Z unused
J4 wrist roll | +Y | -23.14 |  | 33.43 | CAD | Rotates with J1..J3
J5 wrist pitch | +Z | -23.14 | 299.24 |  | CAD | Axis turns with J4 (roll first)
Tool point (object centre) |  | -10.14 | 397.6944 | 29.5 | CAD + measured | X,Z CAD; Y uses measured 3.5 mm depth
Length | CAD (mm) | Measured (mm) | Use in FK | Note
Floor -> J2 height | 94.22 | 94 | Measured | Measured matches CAD (0.2 mm)
J1 -> J2 forward | 23.15 |  | CAD | Not measurable on the real arm easily
J2 -> J3 | 113.12 | 114 | CAD
J3 -> J5 | 126.4 | 127 | CAD
J5 -> object (along) | 98.4544 |  | CAD + measured | Uses the 3.5 mm depth
J5 -> object (across, X) | 13 |  | CAD
J1 -> object (sideways, Z) | 11.32 |  | CAD
Test vectors - expected object centre for your FK code (computed outside Excel with the CAD values above)
th1 | th2 | th3 | th4 | th5 | X (mm) | Y (mm) | Z (mm) | What it checks
0 | 0 | 0 | 0 | 0 | -10.14 | 397.69 | 29.5 | Zero pose = object centre
90 | 0 | 0 | 0 | 0 | 11.32 | 397.69 | 28.32 | Base turn: Y unchanged, swings around x=0,z=18.18
0 | 30 | 0 | 0 | 0 | -180.87 | 358.92 | 29.5 | Shoulder +30: leans toward -X
0 | 0 | 30 | 0 | 0 | -124.31 | 374.07 | 29.5 | Elbow +30
0 | 0 | 0 | 90 | 0 | -27.07 | 397.69 | 20.43 | Roll only: Y unchanged, circle r=13.6 around roll axis
0 | 0 | 0 | 0 | 30 | -61.11 | 391 | 29.5 | Pitch only
0 | 0 | 0 | 90 | 30 | -27.07 | 391 | 71.4 | Roll then pitch: pitch now swings in Z
30 | -45 | 60 | 90 | -30 | -22.66 | 336.86 | -20.97 | Mixed 1
-45 | 20 | -30 | -60 | 45 | -9.58 | 372.77 | -46.62 | Mixed 2
Object point used: X -10.14, Y 397.69, Z 29.50. If Axes!H33 changes, rerun fk_reference.py.