## Axes
Servo rotation axes - ARM_ASSEMBLY, all joints at 0 deg (arm straight up)
Fusion frame: Y = up, units mm. Blue = value measured in CAD. Point = centre of the horn hub on the axis.
Joint | Name | Servo | Mounted in | Rotates around | Axis dir | X (mm) | Y (mm) | Z (mm) | Note
J1 | Base | MG996R | base_link | Vertical | Y | 0 | 11.27 | 18.18 | Line x=0, z=18.18
J2 | Shoulder | MG996R | base_link_upper | Horizontal | Z | -23.15 | 59.72 | 21.08 | Z irrelevant (axis runs along Z)
J3 | Elbow | MG996R | arm_link_1 | Horizontal | Z | -23.14 | 172.84 | 14.18 | Z irrelevant
J4 | Wrist roll | SG92R | arm_link_2 | Along the arm | Y | -23.14 | 269.09 | 33.43 | Y irrelevant (axis runs along Y). CAD joint name: Wrist Roll
J5 | Wrist pitch | SG92R | arm_link_3 | Horizontal | Z | -23.14 | 299.24 | 19.08 | Z irrelevant. CAD joint name: Wrist Pitch
J6 | Gripper | SG92R | gripper_base | Opens/closes jaws | X | -13.05 | 324.32 | 43.65 | Not part of IK chain
Reference points
Item | [6 empty] | Y (mm) |  | Note
Table surface | [6 empty] | -30.5 |  | base_link bottom
Left jaw tip | [6 empty] | 409.12 |  | gripper_part_left max Y
Right jaw tip | [6 empty] | 407.12 |  | gripper_part_right max Y

## IK Lengths
Link lengths for inverse kinematics (formulas from the Axes sheet)
From -> to | Value (mm) | Meaning | Formula basis
Table -> J2 (shoulder height) | 90.22 | Height of shoulder axis above table | J2.Y - table.Y
J1 -> J2 forward offset | 23.15 | Shoulder pivot sits off the base axis in the reach direction (-X) | ¦J2.X - J1.X¦
J1 -> arm sideways offset | 15.25 | Whole arm runs to the side of the base axis | ¦J4.Z - J1.Z¦
J2 -> J3 (upper arm) | 113.12 | Upper arm | J3.Y - J2.Y
J3 -> J5 (forearm) | 126.4 | Forearm; J4 roll axis lies on this line | J5.Y - J3.Y
J5 -> jaw tip | 108.88 | Wrist pitch axis to jaw tip | avg(jaw tips) - J5.Y
J5 -> grip point (tool length) | 105.38 | Use this as the tool length in IK | J5->tip - grip offset
Grip point back from jaw tip (mm) | 3.5 | Edit this: where the cube is held, measured back from the tip
Base angle with sideways offset
theta1 = atan2(y, x) - asin(d / r), where d = sideways offset (B6) and r = horizontal distance from base axis to target
Axes J2, J3, J5 are parallel. J4 crosses the J3 and J5 axes. Roll (J4) comes before pitch (J5) in the chain.

## Real Arm Check
Check CAD against the printed arm (arm straight up, measure screw centre to screw centre)
Fill the yellow column. Flag shows CHECK when the difference is over the tolerance.
Tolerance (mm) | 2
Measurement | CAD (mm) | Real (mm) | Diff (mm) | Flag
Table → J2 Shoulder screw center | 90.22 | 90.3 | 0.08 | OK
J2 Shoulder → J3 Elbow screw center | 113.12 | 114 | 0.88 | OK
J3 Elbow → J5 Wrist pitch screw center | 126.4 | 127 | 0.6 | OK
J5 Wrist pitch → jaw tip | 108.88 | 107 | -1.88 | OK

## Method & Notes
How it was measured
1. All 13 revolute joints in ARM_ASSEMBLY set to 0 deg (as-built pose, arm straight up). Pose not saved.
2. For each servo, the horn hub cylinder was found (MG996R round horn hub dia 9.0; SG92R two-arm horn hub dia 6.9). Its centre line = the servo rotation axis.
3. Distances measured between those axis lines in the Fusion frame (Y up, table at Y = -30.5).
Things to check
- PWM table in the guide says J4 = wrist pitch (PD13), J5 = rotation (PD14). In CAD the servo in arm_link_2 (first in the chain) is the ROLL. Swap labels in firmware or wire to match.
- The 15.3 mm sideways offset changes the base angle: theta1 = atan2(y,x) - asin(d/r).
- CAD lengths are within about 1 mm of the print. Larger real-world errors come from servo zero offsets (calibration table) and arm sag / gear backlash.