## Axes
Servo rotation axes - ARM_ASSEMBLY, all joints at 0 deg (arm straight up)
Fusion frame: Y = up, units mm. Blue = measured in CAD. Yellow = depends on an answer still open. Point = centre of horn hub on the axis.
Joint | Name | Servo | Mounted in | Rotates around | Axis dir | X (mm) | Y (mm) | Z (mm) | Note
J1 | Base | MG996R | base_link | Vertical | Y | 0 | 11.27 | 18.18 | Line x=0, z=18.18
J2 | Shoulder | MG996R | base_link_upper | Horizontal | Z | -23.15 | 59.72 | 21.08 | Z irrelevant (axis runs along Z)
J3 | Elbow | MG996R | arm_link_1 | Horizontal | Z | -23.14 | 172.84 | 14.18 | Z irrelevant
J4 | Wrist roll | SG92R | arm_link_2 | Along the arm | Y | -23.14 | 269.09 | 33.43 | Y irrelevant (axis runs along Y). CAD joint name: Wrist Roll
J5 | Wrist pitch | SG92R | arm_link_3 | Horizontal | Z | -23.14 | 299.24 | 19.08 | Z irrelevant. CAD joint name: Wrist Pitch
J6 | Gripper | SG92R | gripper_base | Opens/closes jaws | X | -13.05 | 324.32 | 43.65 | Not part of IK chain
Reference points
Item | [5 empty] | X (mm) | Y (mm) | Z (mm) | Note
Table surface | [6 empty] | -34.5 |  | base_plate bottom (base_plate added in ARM_ASSEMBLY v24). Was -30.5 without plate
Left jaw tip | [6 empty] | 409.12 |  | gripper_part_left max Y at file-open pose. Moves 403-409 with jaw opening
Right jaw tip | [6 empty] | 407.12 |  | gripper_part_right max Y at file-open pose. Moves 403-409 with jaw opening
Jaw midplane | [7 empty] | 27.7 | Midway between jaw inner faces. Checked at gear -10/0/10/20 deg: 27.6-28.1 every time, so Z does not depend on jaw opening.
Jaw thickness centre | [5 empty] | -10.14 |  |  | Jaws span X -16.64 .. -3.64 at the tip, centre -10.14
Object centre (grip point) | [5 empty] | -10.14 | 404.62 | 27.7 | X/Z from CAD (pose-independent). Y in CAD depends on jaw opening - use measured tool length (FK Geometry D10) instead.
Object (cube) size
Width, between jaws (Z) | [6 empty] | 25 |  | Measured. Jaw gap at tip in CAD pose (gear 20 deg) = 26.7, so 25 fits
Height, across jaw thickness (X) | [6 empty] | 15
Length, along the tool axis (Y) | [6 empty] | 15 |  | Orientation assumed - confirm

## IK Lengths
Link lengths for inverse kinematics (formulas from the Axes sheet)
From -> to | Value (mm) | Meaning | Formula basis
Table -> J2 (shoulder height) | 94.22 | Height of shoulder axis above table | J2.Y - table.Y
J1 -> J2 forward offset | 23.15 | Shoulder pivot sits off the base axis in the reach direction (-X) | ¦J2.X - J1.X¦
J1 -> arm sideways offset | 15.25 | Whole arm runs to the side of the base axis | ¦J4.Z - J1.Z¦
J2 -> J3 (upper arm) | 113.12 | Upper arm | J3.Y - J2.Y
J3 -> J5 (forearm) | 126.4 | Forearm; J4 roll axis lies on this line | J5.Y - J3.Y
J5 -> jaw tip | 108.88 | Wrist pitch axis to jaw tip | avg(jaw tips) - J5.Y
J5 -> grip point (tool length) | 105.38 | Use this as the tool length in IK | J5->tip - grip offset
Grip point back from jaw tip (mm) | 3.5 | Confirmed: cube centre 3.5 mm back from the jaw tip
Base angle with sideways offset
theta1 = atan2(y, x) - asin(d / r), where d = sideways offset (B6) and r = horizontal distance from base axis to target
Axes J2, J3, J5 are parallel. J4 crosses the J3 and J5 axes. Roll (J4) comes before pitch (J5) in the chain.
J5 -> object centre, along tool | 105.38 | CAD only. Tip Y moves with jaw opening, so this is a cross-check, not the value to use | obj.Y - J5.Y
Object centre offset across J5 axis (X) | 13 | Sideways from the wrist line in the pitch plane | obj.X - J5.X
Object centre offset from roll axis (Z) | -5.73 | Off the J4 roll axis, perpendicular to pitch plane | obj.Z - J4.Z
Note: object-centre X/Z offsets are measured with J4 = J5 = 0. They rotate with the wrist, so FK must apply them in the J5 frame, not as fixed world offsets.

## Real Arm Check
Check CAD against the printed arm (arm straight up, measure screw centre to screw centre)
Fill the yellow column. Flag shows CHECK when the difference is over the tolerance.
Tolerance (mm) | 2
Measurement | CAD (mm) | Real (mm) | Diff (mm) | Flag
Floor -> stand -> J2 shoulder screw centre | 94.22 | 94 | -0.22 | OK
J2 Shoulder → J3 Elbow screw center | 113.12 | 114 | 0.88 | OK
J3 Elbow → J5 Wrist pitch screw center | 126.4 | 127 | 0.6 | OK
J5 Wrist pitch → jaw tip | 108.88 | 107 | -1.88 | OK
J5 Wrist pitch -> object centre (DERIVED: 107 - 3.5) | 105.38 | 103.5 | -1.88 | OK

## Method & Notes
How it was measured
1. All 13 revolute joints in ARM_ASSEMBLY set to 0 deg (as-built pose, arm straight up). Pose not saved.
2. For each servo, the horn hub cylinder was found (MG996R round horn hub dia 9.0; SG92R two-arm horn hub dia 6.9). Its centre line = the servo rotation axis.
3. Distances measured between those axis lines in the Fusion frame (Y up). Table = base_plate bottom, Y = -34.5.
Things to check
- PWM table in the guide says J4 = wrist pitch (PD13), J5 = rotation (PD14). In CAD the servo in arm_link_2 (first in the chain) is the ROLL. Swap labels in firmware or wire to match.
- The 15.3 mm sideways offset changes the base angle: theta1 = atan2(y,x) - asin(d/r).
- CAD lengths are within about 1 mm of the print. Larger real-world errors come from servo zero offsets (calibration table) and arm sag / gear backlash.
- Object centre: X/Z from jaw geometry in CAD (jaw thickness centre, jaw midplane). Y depends on how deep the cube sits in the jaws.
- Jaw tips in CAD move with the gear angle: tips Y 403.2-405.0 at gear 20 deg, 406.0-407.3 at 10 deg, 408.0-408.7 at 0 deg, 409.1-409.4 at -10 deg (closed). The 409.12/407.12 values came from the file-open state. Tool length therefore uses the ruler measurement.
- Jaw midplane Z stays 27.6-28.1 at every jaw opening -> 27.7 used. The 29.6-29.8 value is the gear-pivot midplane, not the jaw faces.
- Shoulder height: CAD 94.22 is J2 axis above base_plate bottom (Y -34.5). Valid vs the 94 ruler value only if 94 was measured from the surface the plate sits on.

## FK Geometry
Geometry for FK, CAD vs measured. Pick the "Use" column in code.
Parameter | CAD (mm) | Measured (mm) | Use (mm) | Source of Use | Note
Floor -> J2 height | 94.22 | 94 | 94 | measured | Includes base_plate
J1 -> J2 forward offset | 23.15 |  | 23.15 | CAD | Not measurable easily on the real arm
J1 -> arm sideways offset | 15.25 |  | 15.25 | CAD
J2 -> J3 upper arm | 113.12 | 114 | 114 | measured
J3 -> J5 forearm | 126.4 | 127 | 127 | measured | J4 roll sits on this line
J5 -> jaw tip | 108.88 | 107 | 107 | measured
J5 -> object centre (along tool) | 105.38 | 103.5 | 103.5 | measured | Derived: measured J5->tip 107 minus 3.5 centre setback (not a direct measurement)
Object offset X (in J5 frame) | 13 |  | 13 | CAD
Object offset Z (from roll axis) | -5.73 |  | -5.73 | CAD | CAD jaw midplane 27.7 - roll axis 33.43